## Sheet1
Risk Number | Risk Level | Utility | Risk Description
5 | Very High | 0.2 | Unfamiliar technology, applied in an unfamiliar context
4 | High | 0.4 | New technology, applied in a new context
3 | Medium | 0.6 | Familiar technology, applied in a new context / New technology, applied in a familiar context
2 | Low | 0.8 | Familiar technology, applied in a similar context
1 | Very Low | 1 | Familiar technology, reapplied in familiar context

## Original
LM35 |  |  |  |  | TMP117
0.42538 | Weight | Score | Utility Value | Weighted Score | 0.16985 | Weight | Score | Utility Value | Weighted Score
Technical Risk | 0.2 | 2 | 0.8 | 0.16 | Technical Risk | 0.2 | 3 | 0.6 | 0.12
Measurement Accuracy | 0.2 | ±1.5℃ | 0.25 | 0.05 | Measurement Accuracy | 0.2 | ±0.1℃ | 0.95 | 0.19
Cost per Unit | 0.2 | R25.18 | 0.91 | 0.182 | Cost per Unit | 0.2 | R61.20 | 0.24 | 0.048
Power Consumption | 0.2 | 138µA | 0.913 | 0.1826 | Power Consumption | 0.2 | 3.5µA | 0.97 | 0.194
Lead Time | 0.2 | 4-6 business days | 0.8 | 0.16 | Lead Time | 0.2 | 3 weeks | 0.4 | 0.08
Total | 1 |  |  | 0.42538 | Total | 1 |  |  | 0.16985
DS18B20 |  |  |  |  | MAX30205
0.0056832 | Weight | Score | Utility Value | Weighted Score | 0.55187 | Weight | Score | Utility Value | Weighted Score
Technical Risk | 0.2 | 4 | 0.4 | 0.08 | Technical Risk | 0.2 | 3 | 0.6 | 0.12
Measurement Accuracy | 0.2 | ±0.5℃ | 0.75 | 0.15 | Measurement Accuracy | 0.2 | ±0.1℃ | 0.95 | 0.19
Cost per Unit | 0.2 | R90.55 | 0.02 | 0.004 | Cost per Unit | 0.2 | R46.26 | 0.61 | 0.122
Power Consumption | 0.2 | 1mA | 0.37 | 0.074 | Power Consumption | 0.2 | 600µA | 0.62 | 0.124
Lead Time | 0.2 | 4-6 business days | 0.8 | 0.16 | Lead Time | 0.2 | 4-6 business days | 0.8 | 0.16
Total | 1 |  |  | 0.0056832 | Total | 1 |  |  | 0.55187
PIC24FJ256GA705 Family |  |  |  |  | STM8L15 Series
0.15593 | Weight | Score | Utility Value | Weighted Score | 0.032784 | Weight | Score | Utility Value | Weighted Score
Technical Risk | 0.2 | 3 | 0.6 | 0.12 | Technical Risk | 0.2 | 3 | 0.6 | 0.12
Cost per Unit | 0.2 | R27.33 | 0.94 | 0.188 | Cost per Unit | 0.2 | R32.07 | 0.93 | 0.186
Power Consumption | 0.3 | 365µA | 0.8 | 0.24 | Power Consumption | 0.3 | 635µA | 0.68 | 0.204
Clock Speed | 0.1 | 1MHz | 0.18 | 0.018 | Clock Speed | 0.1 | 1MHz | 0.18 | 0.018
Lead Time | 0.2 | 4-6 business days | 0.8 | 0.16 | Lead Time | 0.2 | 4 weeks | 0.2 | 0.04
Total | 1 |  |  | 0.15593 | Total | 1 |  |  | 0.032784
STM32L071 Series |  |  |  |  | PIC24FJ64GA004 Family
0.33062 | Weight | Score | Utility Value | Weighted Score | 0.022435 | Weight | Score | Utility Value | Weighted Score
Technical Risk | 0.2 | 3 | 0.6 | 0.12 | Technical Risk | 0.2 | 3 | 0.6 | 0.12
Cost per Unit | 0.2 | R75.04 | 0.5 | 0.1 | Cost per Unit | 0.2 | R81.5 | 0.41 | 0.082
Power Consumption | 0.3 | 375µA | 0.8 | 0.24 | Power Consumption | 0.3 | 1.6mA | 0.2 | 0.06
Clock Speed | 0.1 | 4MHz | 0.82 | 0.082 | Clock Speed | 0.1 | 2MHz | 0.38 | 0.038
Lead Time | 0.2 | 4-6 busines days + 4-6 business days for delivery | 0.7 | 0.14 | Lead Time | 0.2 | 4-6 busines days for back order + 4-6 business days for delivery | 0.5 | 0.1
Total | 1 |  |  | 0.33062 | Total | 1 |  |  | 0.022435
RS PRO LIR2032 Button Battery |  |  |  |  | RS PRO Lithium Polymer Rechargeable Battery
0.10796 | Weight | Score | Utility Value | Weighted Score | 0.010327 | Weight | Score | Utility Value | Weighted Score
Technical Risk | 0.1 | 3 | 0.6 | 0.06 | Technical Risk | 0.1 | 3 | 0.6 | 0.06
Cost per Unit | 0.2 | R31.5 | 0.98 | 0.196 | Cost per Unit | 0.2 | R228 | 0.01 | 0.002
Size | 0.3 | 20 mm diameter x 3.2 mm height | 0.6 | 0.18 | Size | 0.3 | 53.5 x 35 x 10.4 mm | 0.15 | 0.045
Capacity | 0.3 | 40mAh | 0.02 | 0.006 | Capacity | 0.3 | 1.5Ah | 0.75 | 0.225
Lead Time | 0.1 | 1 - 3 business days | 0.85 | 0.085 | Lead Time | 0.1 | 1 - 3 business days | 0.85 | 0.085
Total | 1 |  |  | 0.10796 | Total | 1 |  |  | 0.010327
Panasonic CR2032 Button Battery
0.6874 | Weight | Score | Utility Value | Weighted Score
Technical Risk | 0.1 | 3 | 0.6 | 0.06
Cost per Unit | 0.2 | 34.44 | 0.96 | 0.192
Size | 0.3 | 20 mm diameter x 3.2 mm height | 0.6 | 0.18
Capacity | 0.3 | 220mAh | 0.13 | 0.039
Lead Time | 0.1 | 1 - 3 business days | 0.85 | 0.085
Total | 1 |  |  | 0.6874
0.91 Inch OLED Display Module |  |  |  |  | 4 Digit 7-Segment LED Display
0.11586 | Weight | Score | Utility Value | Weighted Score | 0.051132 | Weight | Score | Utility Value | Weighted Score
Technical Risk | 0.2 | 3 | 0.6 | 0.12 | Technical Risk | 0.2 | 3 | 0.6 | 0.12
Cost per Unit | 0.2 | R144.61 | 0.72 | 0.144 | Cost per Unit | 0.2 | R47.167 | 0.97 | 0.194
Size | 0.2 | 36 x 12.5 x 3 mm | 0.29 | 0.058 | Size | 0.2 | 40.2 x 12.8 x 7 mm | 0.19 | 0.038
Power Consumption | 0.2 | 20mA* | 0.34 | 0.068 | Power Consumption | 0.2 | 25mA | 0.17 | 0.034
Lead Time | 0.2 | 1 - 3 business days | 0.85 | 0.17 | Lead Time | 0.2 | 1 - 3 business days | 0.85 | 0.17
Total | 1 |  |  | 0.11586 | Total | 1 |  |  | 0.051132
Midas White Passive Matrix OLED Display |  |  |  |  | RS PRO TFT LCD Colour Display
0.52706 | Weight | Score | Utility Value | Weighted Score | 0.0041779 | Weight | Score | Utility Value | Weighted Score
Technical Risk | 0.2 | 3 | 0.6 | 0.12 | Technical Risk | 0.2 | 3 | 0.6 | 0.12
Cost per Unit | 0.2 | R112.70 | 0.86 | 0.172 | Cost per Unit | 0.2 | R301.14 | 0.02 | 0.004
Size | 0.2 | 14.85 x 16.6 x 2.36 mm | 0.7 | 0.14 | Size | 0.2 | 30 x 28 x 3 mm | 0.4 | 0.08
Power Consumption | 0.2 | 13mA | 0.57 | 0.114 | Power Consumption | 0.2 | 20mA* | 0.34 | 0.068
Lead Time | 0.2 | 4 - 6 business days | 0.8 | 0.16 | Lead Time | 0.2 | 4 - 6 business days | 0.8 | 0.16
Total | 1 |  |  | 0.52706 | Total | 1 |  |  | 0.0041779

## WPM
LM35 |  |  |  |  | TMP117
0.66792 | Weight | Score | Utility Value | Weighted Score | 0.55588 | Weight | Score | Utility Value | Weighted Score
Technical Risk | 0.2 | 2 | 0.8 | 0.95635 | Technical Risk | 0.2 | 3 | 0.6 | 0.90288
Measurement Accuracy | 0.2 | ±1.5℃ | 0.25 | 0.75786 | Measurement Accuracy | 0.2 | ±0.1℃ | 0.95 | 0.98979
Cost per Unit | 0.2 | R25.18 | 0.91 | 0.98131 | Cost per Unit | 0.2 | R61.20 | 0.24 | 0.7517
Power Consumption | 0.2 | 138µA | 0.913 | 0.98196 | Power Consumption | 0.2 | 3.5µA | 0.97 | 0.99393
Lead Time | 0.2 | 4-6 business days | 0.8 | 0.95635 | Lead Time | 0.2 | 3 weeks | 0.4 | 0.83255
Total | 1 |  |  | 0.66792 | Total | 1 |  |  | 0.55588
DS18B20 |  |  |  |  | MAX30205
0.28177 | Weight | Score | Utility Value | Weighted Score | 0.70362 | Weight | Score | Utility Value | Weighted Score
Technical Risk | 0.2 | 4 | 0.4 | 0.83255 | Technical Risk | 0.2 | 3 | 0.6 | 0.90288
Measurement Accuracy | 0.2 | ±0.5℃ | 0.75 | 0.94409 | Measurement Accuracy | 0.2 | ±0.1℃ | 0.95 | 0.98979
Cost per Unit | 0.2 | R90.55 | 0.02 | 0.45731 | Cost per Unit | 0.2 | R46.26 | 0.61 | 0.90587
Power Consumption | 0.2 | 1mA | 0.37 | 0.81967 | Power Consumption | 0.2 | 600µA | 0.62 | 0.90882
Lead Time | 0.2 | 4-6 business days | 0.8 | 0.95635 | Lead Time | 0.2 | 4-6 business days | 0.8 | 0.95635
Total | 1 |  |  | 0.28177 | Total | 1 |  |  | 0.70362
PIC24FJ256GA705 Family |  |  |  |  | STM8L15 Series
0.67194 | Weight | Score | Utility Value | Weighted Score | 0.48396 | Weight | Score | Utility Value | Weighted Score
Technical Risk | 0.2 | 3 | 0.6 | 0.90288 | Technical Risk | 0.2 | 3 | 0.6 | 0.90288
Cost per Unit | 0.2 | R27.33 | 0.94 | 0.9877 | Cost per Unit | 0.2 | R32.07 | 0.93 | 0.98559
Power Consumption | 0.3 | 365µA | 0.8 | 0.93525 | Power Consumption | 0.3 | 635µA | 0.68 | 0.89074
Clock Speed | 0.1 | 1MHz | 0.18 | 0.84242 | Clock Speed | 0.1 | 1MHz | 0.18 | 0.84242
Lead Time | 0.2 | 4-6 business days | 0.8 | 0.95635 | Lead Time | 0.2 | 4 weeks | 0.2 | 0.72478
Total | 1 |  |  | 0.67194 | Total | 1 |  |  | 0.48396
STM32L071 Series |  |  |  |  | PIC24FJ64GA004 Family
0.67186 | Weight | Score | Utility Value | Weighted Score | 0.36836 | Weight | Score | Utility Value | Weighted Score
Technical Risk | 0.2 | 3 | 0.6 | 0.90288 | Technical Risk | 0.2 | 3 | 0.6 | 0.90288
Cost per Unit | 0.2 | R75.04 | 0.5 | 0.87055 | Cost per Unit | 0.2 | R81.5 | 0.41 | 0.83667
Power Consumption | 0.3 | 375µA | 0.8 | 0.93525 | Power Consumption | 0.3 | 1.6mA | 0.2 | 0.61703
Clock Speed | 0.1 | 4MHz | 0.83 | 0.98154 | Clock Speed | 0.1 | 2MHz | 0.38 | 0.90778
Lead Time | 0.2 | 4-6 busines days + 4-6 business days for delivery | 0.7 | 0.93115 | Lead Time | 0.2 | 4-6 busines days for back order + 4-6 business days for delivery | 0.5 | 0.87055
Total | 1 |  |  | 0.67186 | Total | 1 |  |  | 0.36836
RS PRO LIR2032 Button Battery |  |  |  |  | RS PRO Lithium Polymer Rechargeable Battery
0.24703 | Weight | Score | Utility Value | Weighted Score | 0.19324 | Weight | Score | Utility Value | Weighted Score
Technical Risk | 0.1 | 3 | 0.6 | 0.9502 | Technical Risk | 0.1 | 3 | 0.6 | 0.9502
Cost per Unit | 0.2 | R31.5 | 0.98 | 0.99597 | Cost per Unit | 0.2 | R228 | 0.01 | 0.39811
Size | 0.3 | 20 mm diameter x 3.2 mm height | 0.6 | 0.85792 | Size | 0.3 | 53.5 x 35 x 10.4 mm | 0.15 | 0.56601
Capacity | 0.3 | 40mAh | 0.02 | 0.30925 | Capacity | 0.3 | 1.5Ah | 0.75 | 0.91731
Lead Time | 0.1 | 1 - 3 business days | 0.85 | 0.98388 | Lead Time | 0.1 | 1 - 3 business days | 0.85 | 0.98388
Total | 1 |  |  | 0.24703 | Total | 1 |  |  | 0.19324
Panasonic CR2032 Button Battery
0.43136 | Weight | Score | Utility Value | Weighted Score
Technical Risk | 0.1 | 3 | 0.6 | 0.9502
Cost per Unit | 0.2 | 34.44 | 0.96 | 0.99187
Size | 0.3 | 20 mm diameter x 3.2 mm height | 0.6 | 0.85792
Capacity | 0.3 | 220mAh | 0.13 | 0.54223
Lead Time | 0.1 | 1 - 3 business days | 0.85 | 0.98388
Total | 1 |  |  | 0.43136
0.91 Inch OLED Display Module |  |  |  |  | 4 Digit 7-Segment LED Display
0.51494 | Weight | Score | Utility Value | Weighted Score | 0.43723 | Weight | Score | Utility Value | Weighted Score
Technical Risk | 0.2 | 3 | 0.6 | 0.90288 | Technical Risk | 0.2 | 3 | 0.6 | 0.90288
Cost per Unit | 0.2 | R144.61 | 0.72 | 0.93641 | Cost per Unit | 0.2 | R47.167 | 0.97 | 0.99393
Size | 0.2 | 36 x 12.5 x 3 mm | 0.29 | 0.78069 | Size | 0.2 | 40.2 x 12.8 x 7 mm | 0.19 | 0.71738
Power Consumption | 0.2 | 20mA* | 0.34 | 0.80593 | Power Consumption | 0.2 | 25mA | 0.17 | 0.7016
Lead Time | 0.2 | 1 - 3 business days | 0.85 | 0.96802 | Lead Time | 0.2 | 1 - 3 business days | 0.85 | 0.96802
Total | 1 |  |  | 0.51494 | Total | 1 |  |  | 0.43723
Midas White Passive Matrix OLED Display |  |  |  |  | RS PRO TFT LCD Colour Display
0.69718 | Weight | Score | Utility Value | Weighted Score | 0.26495 | Weight | Score | Utility Value | Weighted Score
Technical Risk | 0.2 | 3 | 0.6 | 0.90288 | Technical Risk | 0.2 | 3 | 0.6 | 0.90288
Cost per Unit | 0.2 | R112.70 | 0.86 | 0.97029 | Cost per Unit | 0.2 | R301.14 | 0.02 | 0.45731
Size | 0.2 | 14.85 x 16.6 x 2.36 mm | 0.7 | 0.93115 | Size | 0.2 | 30 x 28 x 3 mm | 0.4 | 0.83255
Power Consumption | 0.2 | 13mA | 0.57 | 0.89367 | Power Consumption | 0.2 | 20mA* | 0.34 | 0.80593
Lead Time | 0.2 | 4 - 6 business days | 0.8 | 0.95635 | Lead Time | 0.2 | 4 - 6 business days | 0.8 | 0.95635
Total | 1 |  |  | 0.69718 | Total | 1 |  |  | 0.26495